## Seeed BOM Format
Electronic Engineering BOM List
Product Name： Gestalt Node
Version：0.3
Issue Date：June, 2014
Item No. (序号) | Reference Des (上件位置) | Qty (用量) | Catalog (分类） | Part_Description (规格描述) | Part_Value （元件值） | Part_Package （元件封装） | Manufacturers Name (使用厂牌名称) | Manufacturers Part No. (使用厂牌型号) | Distributors Name （供应商名称） | Distributors Part No. (供貨商型号) | Unit Price （单价） | Price Break To Use （价格分段的购买量） | Notes/Remark （备注）
Example（填写范例）
1 | C1, C2, C11 | 3 | Capacitor | CAP CER 0.1UF 50V Y5V 0805 | 0.1uF | C0805
2 | C3, C4 | 2 | Capacitor | CAP CER 0.22UF 50V X7R 0805 | 0.22uF | C0805
3 | C5 | 1 | Capacitor | CAP ALUM 100UF 20% 6.3V SMD | 100uF | PANASONIC_D | Panasonic Electronic Components | EEE-0JA101SP | Digikey | PCE3852CT-ND
4 | C6, C7 | 2 | Capacitor | CAP CER 22PF 50V NP0 0805 | 22pF | C0805
5 | C8 | 1 | Capacitor | CAP CER SMD 0805 1nF 100V | 1nF | C0805
6 | C20, C21 | 2 | Capacitor | CAP CER 200nF 0805 | 200nF | C0805
7 | IC1 | 1 | IC | IC MCU 8BIT 32KB FLASH 32TQFP | MEGA48/88/168-AU | TQFP32-08 | Atmel | ATMEGA328P-ANR | Digikey | ATMEGA328P-ANRCT-ND
8 | IC3 | 1 | IC | IC MOTOR DRIVER PAR 24TSSOP | A4982 | TSSOP24_LP | Allegro MicroSystems, LLC | A4982SLPTR-T | Digikey | 620-1352-1-ND
9 | IC6 | 1 | IC | IC DIFF BUS TRANSCEIVER 8-SOIC | 75176AD | D_R-PDSO-G8 | Texas Instruments | SN75176AD | Digikey | 296-6857-5-ND
10 | IC8 | 1 | IC | IC REG LDO 5V 1.5A DDPAK | TL780_VREG | D2PAK-3 | Texas Instruments | TL780-05CKTTR | Digikey | 296-20777-1-ND
11 | J1, J4 | 2 | OTHER | 10 pin idc connector .1 inch |  | 2X05 | FCI | FCI - 95278-101A10LF | Digikey | 609-3483-6-ND
12 | J2 | 1 | OTHER | 6 pin idc connector .1 inch | AVR-ISP-6VERT | AVR-ISP-6 | FCI | FCI - 95278-101A06LF | Digikey | 609-3487-1-ND
13 | J3 | 1 | OTHER | CONN HEADER 4POS .100 R/A TIN | KK-4P | 2007100 | Molex, LLC | 22053041 | Digikey | WM4302-ND
14 | LED1 | 1 | Diode | LED BLUE CLEAR 0603 SMD |  | CHIPLED_0603
15 | Q1 | 1 | OTHER | CRYSTAL 18.432MHZ 18PF SMD | 18.432MHz | HC49UP | ECS Inc | ECS-184-18-5PX-TR | Digikey | XC1285CT-ND
16 | R1, R2 | 2 | Resister | RES SMD 0.1 OHM 5% 1W 1206 | 0.1 | R1206
17 | R3, R4, R5, R6, R7, R9, R11, R31 | 8 | Resister | RES SMD 10K OHM 1% 1/8W 0805 | 10k | R0805
18 | R8 | 1 | Resister | RES SMD 560 OHM 5% 1/8W 0805 | 560 | R0805
19 | R10 | 1 | Resister | TRIMMER 5K OHM 0.25W SMD | 5K | BOURN_TRIM | Murata Electronics North America | PVG3G502C01R00 | Digikey | 490-6996-1-ND
20 | R32 | 1 | Resister | RES SMD 120 OHM 5% 1/8W 0805 | 120 | R0805
21 | S1 | 1 | OTHER | SWITCH TACTILE SPST-NO 0.05A 24V |  | B3F-31XX | Omron Electronics Inc-EMC Div | B3F-3152 | Digikey | SW410-ND
1. Recommended Distributor: Digi-Key, Mouser, Avnet Express, Farnell.
2. Catalog: Capacitor,Resister,Diode,Connector,Transistor,IC,PROTECTOR CATEGORY,OTHER
3. Required Fields: Item No, Reference Des, Qty, Catalog, Part_Value, Part Package
Optional Fields: Part_Description, Manufacturers Name, Manufacturers Part No, Distributors Name, Distributors Part No, Unit Cost, Price break to use, Notes/Remark

## Part value requirement
分类 Catalog | 元件值 Part_Value
电感 Inductors | Inductance-Current-Tolerance | 电感值-额定电流-容差
磁珠 Ferrite Bead | Impedance-Current Rating | 阻抗-额定电流
电容 Capacitors | Capacitance-Voltage Rated-Tolerance-Dielectric | 电容值-额定电压-容差-材质
电阻 Resistors | Resistance-Tolerance-Power | 电阻值-功率-容差
无源晶振 Crystals | Frequency-Frequency Tolerance-Load Capacitance-ESR (Equivalent Series Resistance) | 频率-频率公差-负载电容-等效串联电阻
有源晶振 Crystal Oscillator | Frequency-Frequency Tolerance-Load Capacitance-ESR (Equivalent Series Resistance) | 频率-频率公差-负载电容-等效串联电阻